## 1-shortest path
link_type_name | length_in_mile | from_node_id | to_node_id | flow | Indicator for SUMIF | length_in_mile | link cost | node_id | number of inbound links | number of outbound links | Fixed demand /supply | Flow Balance
Major arterial | 2 | 1 | 2 | 0 | 1 | 2 | 0 | 1 | 3 | 3 | 0 | 0
Highway/Expressway | 4 | 1 | 3 | 0 | 1 | 4 | 0 | 2 | 3 | 3 | 1 | 0
Major arterial | 1 | 1 | 5 | 0 | 1 | 1 | 0 | 3 | 3 | 3 | 0 | 0
Major arterial | 2 | 2 | 1 | 0 | 1 | 2 | 0 | 4 | 3 | 3 | -1 | 0
Highway/Expressway | 4 | 2 | 4 | 1 | 1 | 4 | 4 | 5 | 3 | 3 | 0 | 0
Major arterial | 1 | 2 | 5 | 0 | 1 | 1 | 0 | 6 | 3 | 3 | 0 | 0
Highway/Expressway | 4 | 3 | 1 | 0 | 1 | 4 | 0
Major arterial | 2 | 3 | 4 | 0 | 1 | 2 | 0
Major arterial | 1 | 3 | 6 | 0 | 1 | 1 | 0
Highway/Expressway | 4 | 4 | 2 | 0 | 1 | 4 | 0
Major arterial | 2 | 4 | 3 | 0 | 1 | 2 | 0
Major arterial | 1 | 4 | 6 | 0 | 1 | 1 | 0
Major arterial | 1 | 5 | 1 | 0 | 1 | 1 | 0
Major arterial | 1 | 5 | 2 | 0 | 1 | 1 | 0 |  |  | 0
Freeway | 2 | 5 | 6 | 0 | 1 | 2 | 0
Major arterial | 1 | 6 | 3 | 0 | 1 | 1 | 0
Major arterial | 1 | 6 | 4 | 0 | 1 | 1 | 0
Highway/Expressway | 2 | 6 | 5 | 0 | 1 | 2 | 0
[10 empty] | 0 | 0
[6 empty] | total path distance | 4
Key points:
[6 empty] | Node balance constraint |  |  | 0
1
0
[10 empty] | 0 | 0
0

## 2-min cost-with cap constraint
link_type_name | length_in_mile | from_node_id | to_node_id | flow | capacity constraint | length_in_mile | link cost | node_id | Fixed demand /supply | Flow Balance
Major arterial | 2 | 1 | 2 | 0 | 2 | 2 | 0 | 1 | 5 | -4
Highway/Expressway | 4 | 1 | 3 | 0 | 3 | 4 | 0 | 2 | 0 | 0
Major arterial | 1 | 1 | 5 | 1 | 2 | 1 | 1 | 3 | 0 | 0
Major arterial | 2 | 2 | 1 | 0 | 2 | 2 | 0 | 4 | -5 | 4
Highway/Expressway | 4 | 2 | 4 | 0 | 3 | 4 | 0 | 5 | 0 | 0
Major arterial | 1 | 2 | 5 | 0 | 2 | 1 | 0 | 6 | 0 | 0
Highway/Expressway | 4 | 3 | 1 | 0 | 3 | 4 | 0
Major arterial | 2 | 3 | 4 | 0 | 2 | 2 | 0
Major arterial | 1 | 3 | 6 | 0 | 2 | 1 | 0
Highway/Expressway | 4 | 4 | 2 | 0 | 3 | 4 | 0
Major arterial | 2 | 4 | 3 | 0 | 2 | 2 | 0
Major arterial | 1 | 4 | 6 | 0 | 2 | 1 | 0
Major arterial | 1 | 5 | 1 | 0 | 2 | 1 | 0
Major arterial | 1 | 5 | 2 | 0 | 2 | 1 | 0
Freeway | 2 | 5 | 6 | 1 | 6 | 2 | 2
Major arterial | 1 | 6 | 3 | 0 | 2 | 1 | 0
Major arterial | 1 | 6 | 4 | 1 | 2 | 1 | 1
Highway/Expressway | 2 | 6 | 5 | 0 | 5 | 2 | 0
0
[6 empty] | total cost | 4
Key points:
| 0 | 1 |  |  |  | Node balance constraint
0
0
1
| 1 | 0
0

## 3-max flow
link_type_name | length_in_mile | from_node_id | to_node_id | flow | capacity constraint | length_in_mile | link cost | node_id | Fixed demand /supply | Flow Balance
Major arterial | 2 | 1 | 2 | 2 | 2 | 0 | 0 | 1 | 20 | 2.6112e-10
Highway/Expressway | 4 | 1 | 3 | 3 | 3 | 0 | 0 | 2 | 0 | 0
Major arterial | 1 | 1 | 5 | 2 | 2 | 0 | 0 | 3 | 0 | 0
Major arterial | 2 | 2 | 1 | 0 | 2 | 0 | 0 | 4 | -20 | -2.6112e-10
Highway/Expressway | 4 | 2 | 4 | 3 | 3 | 0 | 0 | 5 | 0 | 0
Major arterial | 1 | 2 | 5 | 0 | 2 | 0 | 0 | 6 | 0 | 0
Highway/Expressway | 4 | 3 | 1 | 0 | 3 | 0 | 0
Major arterial | 2 | 3 | 4 | 2 | 2 | 0 | 0
Major arterial | 1 | 3 | 6 | 1 | 2 | 0 | 0
Highway/Expressway | 4 | 4 | 2 | 0 | 3 | 0 | 0
Major arterial | 2 | 4 | 3 | 0 | 2 | 0 | 0
Major arterial | 1 | 4 | 6 | 0 | 2 | 0 | 0
Major arterial | 1 | 5 | 1 | 0 | 2 | 0 | 0
Major arterial | 1 | 5 | 2 | 1 | 2 | 0 | 0
Freeway | 2 | 5 | 6 | 1 | 6 | 0 | 0
Major arterial | 1 | 6 | 3 | 0 | 2 | 0 | 0
Major arterial | 1 | 6 | 4 | 2 | 2 | 0 | 0
Highway/Expressway | 2 | 6 | 5 | 0 | 5 | 0 | 0
artifical arc | 10 | 1 | 4 | 13 | 100 | 10 | 130
[6 empty] | total cost | 130
[6 empty] | flow on physical network | 7 |  |  | 2
[10 empty] | 1 | 2
3
3
1
[10 empty] | 2 | 1
2

## 1.1-shortest path w side const
link_type_name | length_in_mile | from_node_id | to_node_id | flow | freeway link flag | freway use variable | length_in_mile | link cost | node_id | number of inbound links | number of outbound links | Fixed demand /supply | Flow Balance
Major arterial | 2 | 1 | 2 | 1 | 0 | 0 | 2 | 2 | 1 | 0 | 0 | 1 | -6.6613e-12
Highway/Expressway | 4 | 1 | 3 | 0 | 0 | 0 | 4 | 0 | 2 | 0 | 0 | 0 | 0
Major arterial | 1 | 1 | 5 | 0 | 0 | 0 | 1 | 0 | 3 | 0 | 0 | 0 | 1.1036e-13
Major arterial | 2 | 2 | 1 | 0 | 0 | 0 | 2 | 0 | 4 | 0 | 0 | -1 | 6.551e-12
Highway/Expressway | 4 | 2 | 4 | 1 | 0 | 0 | 4 | 4 | 5 | 1 | 0 | 0 | 0
Major arterial | 1 | 2 | 5 | 0 | 0 | 0 | 1 | 0 | 6 | 0 | 1 | 0 | 0
Highway/Expressway | 4 | 3 | 1 | 0 | 0 | 0 | 4 | 0
Major arterial | 2 | 3 | 4 | 0 | 0 | 0 | 2 | 0
Major arterial | 1 | 3 | 6 | 1.1036e-13 | 0 | 0 | 1 | 1.1036e-13
Highway/Expressway | 4 | 4 | 2 | 0 | 0 | 0 | 4 | 0
Major arterial | 2 | 4 | 3 | 0 | 0 | 0 | 2 | 0
Major arterial | 1 | 4 | 6 | 0 | 0 | 0 | 1 | 0
Major arterial | 1 | 5 | 1 | 0 | 0 | 0 | 1 | 0
Major arterial | 1 | 5 | 2 | 0 | 0 | 0 | 1 | 0
Freeway | 2 | 5 | 6 | 0 | 1 | 0 | 2 | 0
Major arterial | 1 | 6 | 3 | 0 | 0 | 0 | 1 | 0
Major arterial | 1 | 6 | 4 | 1.1036e-13 | 0 | 0 | 1 | 1.1036e-13
Highway/Expressway | 2 | 6 | 5 | 0 | 0 | 0 | 2 | 0
[5 empty] | free-flow usage | 0
[7 empty] | total path distance | 6
Key points:
Node balance constraint

## 1-2-shortest path-one to all
link_type_name | length_in_mile | from_node_id | to_node_id | flow | Indicator for SUMIF | length_in_mile | link cost | node_id | number of inbound links | number of outbound links | Fixed demand /supply | Flow Balance
Major arterial | 2 | 1 | 2 | 1 | 1 | 2 | 2 | 1 | 3 | 3 | 5 | -1.3102e-11
Highway/Expressway | 4 | 1 | 3 | 1 | 1 | 4 | 4 | 2 | 3 | 3 | -1 | -4.5506e-12
Major arterial | 1 | 1 | 5 | 3 | 1 | 1 | 3 | 3 | 3 | 3 | -1 | 1.7654e-11
Major arterial | 2 | 2 | 1 | 0 | 1 | 2 | 0 | 4 | 3 | 3 | -1 | -1.114e-12
Highway/Expressway | 4 | 2 | 4 | 0 | 1 | 4 | 0 | 5 | 3 | 3 | -1 | 5.5689e-13
Major arterial | 1 | 2 | 5 | 0 | 1 | 1 | 0 | 6 | 3 | 3 | -1 | 5.5622e-13
Highway/Expressway | 4 | 3 | 1 | 0 | 1 | 4 | 0
Major arterial | 2 | 3 | 4 | 0 | 1 | 2 | 0
Major arterial | 1 | 3 | 6 | 0 | 1 | 1 | 0
Highway/Expressway | 4 | 4 | 2 | 0 | 1 | 4 | 0
Major arterial | 2 | 4 | 3 | 0 | 1 | 2 | 0
Major arterial | 1 | 4 | 6 | 0 | 1 | 1 | 0
Major arterial | 1 | 5 | 1 | 0 | 1 | 1 | 0
Major arterial | 1 | 5 | 2 | 0 | 1 | 1 | 0
Freeway | 2 | 5 | 6 | 2 | 1 | 2 | 4
Major arterial | 1 | 6 | 3 | 0 | 1 | 1 | 0
Major arterial | 1 | 6 | 4 | 1 | 1 | 1 | 1
Highway/Expressway | 2 | 6 | 5 | 0 | 1 | 2 | 0
[6 empty] | total path distance | 14
Key points:
Node balance constraint

## 2-1 min cost with linear cost
link_type_name | length_in_mile | from_node_id | to_node_id | flow | capacity constraint | length_in_mile | travel time index | link cost | volume/cap ratio | node_id | Fixed demand /supply | Flow Balance
Major arterial | 2 | 1 | 2 | 0.26667 | 2 | 2 | 1.02 | 0.544 | 0.13333 | 1 | 6 | 0
Highway/Expressway | 4 | 1 | 3 | 0.26667 | 3 | 4 | 1.0133 | 1.0809 | 0.088889 | 2 | 0 | -1.1102e-16
Major arterial | 1 | 1 | 5 | 5.4667 | 2 | 1 | 1.41 | 7.708 | 2.7333 | 3 | 0 | -2.3952e-10
Major arterial | 2 | 2 | 1 | 0 | 2 | 2 | 1 | 0 | 0 | 4 | -6 | 2.3952e-10
Highway/Expressway | 4 | 2 | 4 | 0.26667 | 3 | 4 | 1.0133 | 1.0809 | 0.088889 | 5 | 0 | 0
Major arterial | 1 | 2 | 5 | 0 | 2 | 1 | 1 | 0 | 0 | 6 | 0 | -1.7764e-15
Highway/Expressway | 4 | 3 | 1 | 0 | 3 | 4 | 1 | 0 | 0
Major arterial | 2 | 3 | 4 | 0.26667 | 2 | 2 | 1.02 | 0.544 | 0.13333
Major arterial | 1 | 3 | 6 | 0 | 2 | 1 | 1 | 0 | 0
Highway/Expressway | 4 | 4 | 2 | 0 | 3 | 4 | 1 | 0 | 0
Major arterial | 2 | 4 | 3 | 0 | 2 | 2 | 1 | 0 | 0
Major arterial | 1 | 4 | 6 | 0 | 2 | 1 | 1 | 0 | 0
Major arterial | 1 | 5 | 1 | 0 | 2 | 1 | 1 | 0 | 0
Major arterial | 1 | 5 | 2 | 0 | 2 | 1 | 1 | 0 | 0
Freeway | 2 | 5 | 6 | 5.4667 | 6 | 2 | 1.1367 | 12.4276 | 0.91111
Major arterial | 1 | 6 | 3 | 0 | 2 | 1 | 1 | 0 | 0
Major arterial | 1 | 6 | 4 | 5.4667 | 2 | 1 | 1.41 | 7.708 | 2.7333
Highway/Expressway | 2 | 6 | 5 | 0 | 5 | 2 | 1 | 0 | 0
[6 empty] | total path distance |  | 31.0933
Key points:
Node balance constraint

## 3-max flow with 2 origins
link_type_name | length_in_mile | from_node_id | to_node_id | flow | capacity constraint | length_in_mile | link cost | node_id | Fixed demand /supply | Flow Balance
Major arterial | 2 | 1 | 2 | 2 | 2 | 0 | 0 | 1 | 20 | -2.327e-12
Highway/Expressway | 4 | 1 | 3 | 3 | 3 | 0 | 0 | 2 | 0 | -1.1013e-13
Major arterial | 1 | 1 | 5 | 2 | 2 | 0 | 0 | 3 | 0 | -8.8818e-16
Major arterial | 2 | 2 | 1 | 0 | 2 | 0 | 0 | 4 | -20 | 2.327e-12
Highway/Expressway | 4 | 2 | 4 | 3 | 3 | 0 | 0 | 5 | 0 | 0
Major arterial | 1 | 2 | 5 | 0 | 2 | 0 | 0 | 6 | 0 | 0
Highway/Expressway | 4 | 3 | 1 | 0 | 3 | 0 | 0
Major arterial | 2 | 3 | 4 | 2 | 2 | 0 | 0
Major arterial | 1 | 3 | 6 | 1 | 2 | 0 | 0
Highway/Expressway | 4 | 4 | 2 | 0 | 3 | 0 | 0
Major arterial | 2 | 4 | 3 | 0 | 2 | 0 | 0
Major arterial | 1 | 4 | 6 | 0 | 2 | 0 | 0
Major arterial | 1 | 5 | 1 | 0 | 2 | 0 | 0
Major arterial | 1 | 5 | 2 | 1 | 2 | 0 | 0
Freeway | 2 | 5 | 6 | 1 | 6 | 0 | 0
Major arterial | 1 | 6 | 3 | 0 | 2 | 0 | 0
Major arterial | 1 | 6 | 4 | 2 | 2 | 0 | 0
Highway/Expressway | 2 | 6 | 5 | 0 | 5 | 0 | 0
artifical arc | 10 | 1 | 4 | 13 | 100 | 10 | 130
artifical arc | 20 | 1 | 2 | -1.1013e-13 | 2 | 20 | -2.2027e-12
[6 empty] | total cost | 130
[6 empty] | flow on physical network | 7